## BM107_V6_Layout
Reference | Qty | Value | DNP | Exclude from BOM | Exclude from Board | Footprint | Stückzahl für 10 Platinen | Kosten Stückzahl 10 (Preis pro 10 Stk*Stückzahl pro Platine | Stückzahl für 100 Platinen | Kosten Stückzahl 100 (Preis pro 100 Stk*Stückzahl pro Platine) | Quelle
C1 | 1 | 22u Elko |  |  |  | Capacitor_SMD:CP_Elec_5x5.3 | 10 | 5.65 | 100 | 38.62 | https://www.digikey.de/de/products/detail/chemi-con/HHXD350ARA220ME61G/10486637
C2,C4,C6,C9,C10,C13,C16 | 7 | 0.1u |  |  |  | Capacitor_SMD:C_0805_2012Metric | 70 | 5.32 | 700 | 32.55 | https://www.digikey.de/de/products/detail/taiyo-yuden/GMK212BJ104KGHT/4157462
C3,C23,C24,C32,C33 | 5 | 10p |  |  |  | Capacitor_SMD:C_0805_2012Metric | 50 | 10.95 | 500 | 72.5 | https://www.digikey.de/de/products/detail/johanson-technology-inc/QSCT251Q100J1GV001E/1833671
C5,C7,C12,C15,C17,C18,C20,C21 | 8 | 10u Elko |  |  |  | Capacitor_SMD:CP_Elec_5x5.3 | 80 | 71.84 | 800 | 5.0336 | https://www.digikey.de/de/products/detail/panasonic-industry/EEH-ZA1H100R/3088124
C8,C11 | 2 | 1u Elko |  |  |  | Capacitor_SMD:CP_Elec_5x5.3 | 20 | 36 | 200 | 360 | https://www.reichelt.de/de/de/shop/produkt/smd-elko_1_f_50v_85_c_2000h_20_-228472?PROVID=2788
C14,C19 | 2 | 1u tantal |  |  |  | Capacitor_SMD:C_0805_2012Metric | 20 | 27.7 | 200 | 209.92 | https://www.digikey.de/de/products/detail/kyocera-avx/TLCR105M035RTA/1950876
C22,C31 | 2 | 47u |  |  |  | Capacitor_SMD:C_0805_2012Metric | 20 | 9.32 | 200 | 62.94 | https://www.digikey.de/de/products/detail/panasonic-industry/EEH-ZC1V470P/3088062
C25,C34 | 2 | 4.7u |  |  |  | Capacitor_SMD:C_0805_2012Metric | 20 | 1.7 | 200 | 10.48 | https://www.digikey.de/de/products/detail/samsung-electro-mechanics/CL21A475KLCLQNC/5961206
C26,C27,C29,C30 | 4 | 5n |  |  |  | Capacitor_SMD:C_0805_2012Metric | 40 | 3.48 | 400 | 21.4 | https://www.digikey.de/de/products/detail/taiyo-yuden/GMK212B7224KGHT/4157461
C28,C35 | 2 | 220n |  |  |  | Capacitor_SMD:C_0805_2012Metric | 20 |  | 200
D1,D2 | 2 | 1N4001 |  |  |  | Diode_THT:D_DO-41_SOD81_P10.16mm_Horizontal | 20 |  | 200
D3,D6 | 2 | CD1408 |  |  |  | Aktive_Bal_Footprints:CD1408_Footprint | 20 |  | 200
D4,D5,D7,D8 | 4 | SS24 |  |  |  | Diode_SMD:D_SMA | 40 |  | 400
J1,J2,J5,J6 | 4 | PC5930T |  |  |  | Aktive_Bal_Footprints:PC5930T_Footprint | 40 |  | 400
J3 | 1 | WAGO_1_5 |  |  |  | Connector_Wago:Wago_734-135_1x05_P3.50mm_Vertical | 10 |  | 100
J4 | 1 | DE9_Pins_MountingHoles |  |  |  | Aktive_Bal_Footprints:D_SUB9_Stecker | 10 |  | 100
J7 | 1 | Sockel_BluePill |  |  |  | Aktive_Bal_Footprints:SockelBluepill Dupont leisten | 10 |  | 100
J8 | 1 | Conn_01x02_Pin |  |  |  | Connector_PinHeader_2.54mm:PinHeader_1x02_P2.54mm_Vertical | 10 |  | 100
JP1 | 1 | Jumper_2_Open |  |  |  | Jumper:SolderJumper-2_P1.3mm_Open_TrianglePad1.0x1.5mm | 10 |  | 100
Q1,Q2,Q3,Q4 | 4 | BSC016N06NS |  |  |  | Package_TO_SOT_SMD:TDSON-8-1 | 40 |  | 400
R1 | 1 | 120 |  |  |  | Resistor_SMD:R_0805_2012Metric | 10 |  | 100
R2 | 1 | 2.1k |  |  |  | Resistor_SMD:R_0805_2012Metric | 10 |  | 100
R3 | 1 | 240 |  |  |  | Resistor_SMD:R_0805_2012Metric | 10 |  | 100
R4,R5 | 2 | R |  |  |  | Resistor_SMD:R_0805_2012Metric | 20 |  | 200
R6,R7,R13,R14 | 4 | 100k |  |  |  | Resistor_SMD:R_0805_2012Metric | 40 |  | 400
R8,R9,R20,R21 | 4 | 49 |  |  |  | Resistor_SMD:R_0805_2012Metric | 40 |  | 400
R10,R22 | 2 | 2.2 |  |  |  | Resistor_SMD:R_0805_2012Metric | 20 |  | 200
R11,R12,R15,R16 | 4 | 1.5 |  |  |  | Resistor_SMD:R_0805_2012Metric | 40 |  | 400
R17,R18,R23,R24 | 4 | 100 |  |  |  | Resistor_SMD:R_0805_2012Metric | 40 |  | 400
R26 | 1 | Shunt_BVT-M-R0005 |  |  |  | Aktive_Bal_Footprints:Shunt_BVT-M-R0005 | 10 |  | 100
U1 | 1 | SN65HVD233 |  |  |  | Package_SO:SOIC-8_3.9x4.9mm_P1.27mm | 10 |  | 100
U2 | 1 | LT1999-50 |  |  |  | Package_SO:MSOP-8_3x3mm_P0.65mm | 10 |  | 100
U3 | 1 | R-78K15-0.5 |  |  |  | Converter_DCDC:Converter_DCDC_RECOM_R-78E-0.5_THT | 10 |  | 100
U4 | 1 | ADR3036 |  |  |  | Package_SO:MSOP-8_3x3mm_P0.65mm | 10 |  | 100
U5 | 1 | LM317_SOT-223 |  |  |  | Package_TO_SOT_SMD:SOT-223-3_TabPin2 | 10 |  | 100
U6 | 1 | R-78K5.0-0.5 |  |  |  | Converter_DCDC:Converter_DCDC_RECOM_R-78E-0.5_THT | 10 |  | 100
U7 | 1 | AD8031 |  |  |  | Package_TO_SOT_SMD:SOT-23-5 | 10 |  | 100
U8 | 1 | LD1117S33TR_SOT223 |  |  |  | Package_TO_SOT_SMD:SOT-223-3_TabPin2 | 10 |  | 100
U9,U10 | 2 | UCC27734 |  |  |  | Aktive_Bal_Footprints:SOIC-8_3.9x4.9mm_P1.27mm_UCC27734 | 20 |  | 200