## Aktive_Bal_Doppelmosfet
Reference | Qty | Value | DNP | Exclude from BOM | Exclude from Board | Footprint | Datasheet | Bestellte Stückzahl | Kosten für bestellte Stückzahl | Stückpreis bei Großmengen | Produktlink | Anmerkungen
C1,C8,C9,C27 | 4 | 1n |  |  |  | Capacitor_SMD:C_0805_2012Metric | https://cdn-reichelt.de/documents/datenblatt/B300/KEM_C0XXX_X7R_DB-EN.pdf | 20 | 0.8 | 0.04 | https://www.reichelt.de/de/de/shop/produkt/smd-vielschicht_0805_1_nf_x7r_10_100v_125_c-207060
C2,C3,C5,C7,C13,C17,C18,C19,C23,C24,C25,C29 | 12 | 0.1µ |  |  |  | Capacitor_SMD:C_0805_2012Metric | https://mm.digikey.com/Volume0/opasdata/d220001/medias/docus/609/CL21B104KBCNNN_Spec.pdf | 50 | 1.08 | 0.01153 | https://www.digikey.de/de/products/detail/samsung-electro-mechanics/CL21B104KBCNNNC/3886661?s=N4IgTCBcDaIMIBkwEYBCyAMAWA0quAckXCALoC%2BQA
C4,C6 | 2 | 2.2µ |  |  |  | Capacitor_SMD:C_0805_2012Metric | https://cdn-reichelt.de/documents/datenblatt/B300/GRM21BD72A225K.pdf | 10 | 1.5 | 0.15 | https://www.reichelt.de/de/de/shop/produkt/mlcc_0805_2_2_f_100_v_-10_x7t-409189
C10,C31 | 2 | 47µ |  |  |  | Capacitor_SMD:CP_Elec_5x5.3 | https://www.we-online.com/components/products/datasheet/865080342006.pdf | 10 | 1.7 | 0.09109 | https://www.digikey.de/de/products/detail/w%C3%BCrth-elektronik/865080342006/5728011?s=N4IgTCBcDaIBwDYCsAGOKDMAWMKUJAF0BfIA
C11 | 1 | 0.1n |  |  |  | Capacitor_SMD:C_0805_2012Metric | https://mm.digikey.com/Volume0/opasdata/d220001/medias/docus/609/CL21C101JBANNNC_Spec.pdf | 10 | 0.34 | 0.01298 | https://www.digikey.de/de/products/detail/samsung-electro-mechanics/CL21C101JBANNNC/3886672?s=N4IgTCBcDaIMIBkwEY7IAzIFICECCAckXCALoC%2BQA
C12 | 1 | 4.7µ |  |  |  | Capacitor_SMD:C_0805_2012Metric | https://mm.digikey.com/Volume0/opasdata/d220001/medias/docus/41/CL21A475KAQNNNE_Spec.pdf | 2 | 0.18 | 0.02343 | https://www.digikey.de/de/products/detail/samsung-electro-mechanics/CL21A475KAQNNNE/3886902?s=N4IgTCBcDaIMIBkwEYCCAWA7AVgNKoEUA5EgURAF0BfIA
C14,C15 | 2 | 10µ |  |  |  | Capacitor_SMD:CP_Elec_5x5.3 | https://www.we-online.com/components/products/datasheet/875116152001.pdf | 2 | 3.9 | 1.0923 | https://www.digikey.de/de/products/detail/w%C3%BCrth-elektronik/875116152001/8556651?s=N4IgTCBcDaIBwHYCsBGFA2FSwAYcpAF0BfIA | Footprint überprüfen
C16,C20,C22 | 3 | 10µ tantal |  |  |  | Capacitor_SMD:C_0805_2012Metric | https://datasheets.kyocera-avx.com/TAJ.pdf | 10 | 3.04 | 0.33674 | https://www.digikey.de/de/products/detail/kyocera-avx/TAJP106M010RNJ/929913?s=N4IgTCBcDaICoEEBSAFAjABgGwFkOYCUA5JEAXQF8g
C21 | 1 | 10µ |  |  |  | Capacitor_SMD:C_0805_2012Metric | https://mm.digikey.com/Volume0/opasdata/d220001/medias/docus/926/CL_Series_MLCC_ds.pdf | 10 | 1.1 | 0.05838 | https://www.digikey.de/de/products/detail/samsung-electro-mechanics/CL21B106KOQNNNE/3888530?s=N4IgTCBcDaIMIBkwEYBCyAMA2A0geQEUA5EgURAF0BfIA
C26 | 1 | 1µ |  |  |  | Capacitor_SMD:C_0805_2012Metric | https://mm.digikey.com/Volume0/opasdata/d220001/medias/docus/609/CL21B105KBFNNNE_Spec.pdf | 10 | 0.54 | 0.02375 | https://www.digikey.de/de/products/detail/samsung-electro-mechanics/CL21B105KBFNNNE/3886687?s=N4IgTCBcDaIMIBkwEYBCyAMBWA0qgYgHLECiIAugL5A
C28 | 1 | 470µ |  |  |  | Capacitor_SMD:C_Elec_8x10.2 | https://industrial.panasonic.com/cdbs/www-data/pdf/RDE0000/ABA0000C1145.pdf | 2 | 1.24 | 0.23306 | https://www.digikey.de/de/products/detail/panasonic-industry/EEE-1CA471UP/766059?s=N4IgTCBcDaIKIILQEYDCBBALAdmQVQAUQBdAXyA | Footprint überprüfen
C30 | 1 | 10n |  |  |  | Capacitor_SMD:C_0805_2012Metric | https://yageogroup.com/content/datasheet/asset/file/KEM_C1002_X7R_SMD | 10 | 0.51 | 0.02332 | https://www.digikey.de/de/products/detail/kemet/C0805C103K5RACTU/411157?s=N4IgTCBcDaIMIAYAcCCscCMCDMBpVASgIJwAqAqiALoC%2BQA
D1 | 1 | 1N5818 |  |  |  | Diode_SMD:D_SMA | https://www.diodes.com/assets/Datasheets/ds30891.pdf | 2 | 0.82 | 0.09458 | https://www.digikey.de/de/products/detail/diodes-incorporated/B340A-13-F/725015
FL1 | 1 | Choke_CommonMode_TCK_050 |  |  |  | Aktive_Bal_Footprints:common mode choke foot | https://www.mouser.de/datasheet/3/1230/1/tck_050_datasheet.pdf | 2 | 10.54 | 3.17 | https://www.digikey.de/de/products/detail/traco-power/TCK-050/9382114?s=N4IgTCBcDaICoGEDSBaADAVjSAugXyA
J1 | 1 | Screw_Terminal_01x02 |  |  |  | Aktive_Bal_Footprints:1-2-5mmTerminalBlock_MetzConnect_Type055_RT01502HDWU_1x02_P5.00mm_Horizontal_3d | https://www.we-online.com/components/products/datasheet/691137710002.pdf | 2 | 0.7 | 0.22718 | https://www.digikey.de/de/products/detail/w%C3%BCrth-elektronik/691137710002/6644051?s=N4IgTCBcDaIGwE4CMSDMB2dSAMuIF0BfIA
J2 | 1 | A-DF_09_A_KG-T4S |  |  |  | Aktive_Bal_Footprints:ASSMANN_A-DF_09_A_KG-T4S | https://www.assmann-wsw.com/uploads/datasheets/ASS_4888_CO.pdf | 2 | 1.3 | 0.37917 | https://www.digikey.at/de/products/detail/assmann-wsw-components/A-DF-09-A-KG-T4S/1241802
J3,J4,J5,J6,J9,J10,J11,J12,J13,J14,J21,J22,J23,J24 | 14 | Conn_01x02_Pin |  |  |  | Connector_PinHeader_2.54mm:PinHeader_1x02_P2.54mm_Vertical | https://mm.digikey.com/Volume0/opasdata/d220001/medias/docus/937/Female_Headers.100_DS.pdf | 20 | 3.9 | 0.12018 | https://www.digikey.at/de/products/detail/sullins-connector-solutions/PPTC021LFBN-RC/810142?s=N4IgTCBcDaIApwCoGEAMYCMAZAYgIQDkBaAJWRAF0BfIA
J7 | 1 | Sockel_BluePill |  |  |  | Aktive_Bal_Footprints:SockelBluepill Dupont leisten | https://cdn-reichelt.de/documents/datenblatt/C140/SL%201X36G%202,54.pdf | 5 | 1.5 | 0.3 | https://www.reichelt.de/de/de/shop/produkt/36pol_stiftleiste_gerade_rm_2_54-19504
J15,J16,J17,J18,J19,J20 | 6 | Screw_Terminal_01x03 |  |  |  | Aktive_Bal_Footprints:TerminalBlock_4Ucon_1x03_P3.50mm_Horizontal_3d | https://www.we-online.com/components/products/datasheet/691214110003.pdf | 12 | 5.98 | 0.58 | https://www.digikey.de/de/products/detail/w%C3%BCrth-elektronik/691214110003/2508517
JP1,JP6,JP7 | 3 | Jumper_2_Open |  |  |  | Connector_PinHeader_2.54mm:PinHeader_1x02_P2.54mm_Vertical | https://cdn-reichelt.de/documents/datenblatt/C140/SL%201X36G%202,54.pdf | 1 | 0.3 | 0.3 | https://www.reichelt.de/de/de/shop/produkt/36pol_stiftleiste_gerade_rm_2_54-19504
JP2,JP3 | 2 | Jumper_2_Bridged |  |  |  | Connector_PinHeader_2.54mm:PinHeader_1x02_P2.54mm_Vertical | https://cdn-reichelt.de/documents/datenblatt/C140/SL%201X36G%202,54.pdf | 1 | 0.3 | 0.3 | https://www.reichelt.de/de/de/shop/produkt/36pol_stiftleiste_gerade_rm_2_54-19504
L1 | 1 | 10µ |  |  |  | Aktive_Bal_Footprints:NRS6045 | https://mm.digikey.com/Volume0/opasdata/d220001/medias/docus/7087/NR-H-S-V%20Datasheet.pdf | 2 | 0.48 | 0.128 | https://www.digikey.de/de/products/detail/taiyo-yuden/NRS6045T100MMGK/2665984
L2 | 1 | 47µ |  |  |  | Inductor_SMD:L_Bourns_SRR1260 | https://www.bourns.com/docs/Product-Datasheets/SRR1280.pdf | 2 | 1.98 | 0.633 | https://www.digikey.de/de/products/detail/bourns-inc/SRR1280-470M/1970000?s=N4IgTCBcDaIMoCUEEYwA4AMBaALAdgwFkQBdAXyA
Q1 | 1 | BSS316NH6327XTSA1 |  |  |  | Package_TO_SOT_SMD:SOT-23 | https://www.infineon.com/assets/row/public/documents/24/49/infineon-bss316n-ds-en.pdf?folderId=db3a3043156fd573011622e10b5c1f67&fileId=db3a304330f686060130ff7ee4b07f16 | 2 | 0.52 | 0.0624 | https://www.digikey.de/de/products/detail/infineon-technologies/BSS316NH6327XTSA1/2783469?s=N4IgTCBcDaIEIGUEGYCMA2AcgCXcsA7ABoAqCAgqiALoC%2BQA
Q2,Q3,Q4,Q5,Q6,Q7,Q8,Q9,Q10,Q11,Q12,Q13,Q14,Q15,Q16,Q17,Q18,Q19,Q20,Q21,Q22,Q23,Q24,Q25,Q26,Q27,Q28,Q29,Q30,Q31,Q32,Q33 | 32 | Q_Dual_NMOS_G1S2G2D2S1D1 |  |  |  | Package_TO_SOT_SMD:SOT-23-6 | https://www.gofordsemi.com/upload/cn/propdf/G2K3N10L6.pdf | 0 | 0 | 0.106 | https://www.digikey.de/de/products/detail/goford-semiconductor/G2K3N10L6/17112571 | Bestückt wurde alter MOSFET: NTTFS6H888NLTAG (100Stk 33.79€)
R1,R2,R9,R10 | 4 | 4.7k |  |  |  | Resistor_SMD:R_0805_2012Metric | https://yageogroup.com/content/datasheet/asset/file/PYU-RC_GROUP_51_ROHS_L | 10 | 0.27 | 0.00548 | https://www.digikey.de/de/products/detail/yageo/RC0805FR-104K7L/13694155?s=N4IgTCBcDaIEoGEAMAOJBWAYnAtARiQBYBpAdgBkQBdAXyA
R3 | 1 | 1Meg |  |  |  | Resistor_SMD:R_0805_2012Metric | https://yageogroup.com/content/datasheet/asset/file/PYU-RC_GROUP_51_ROHS_L | 10 | 0.27 | 0.00548 | https://www.digikey.de/de/products/detail/yageo/RC0805JR-071ML/728219?s=N4IgTCBcDaIEoGEAMAOJBWAUnAtEg7AIwCyAMiALoC%2BQA
R4,R44,R45,R46,R47,R48,R49,R50,R51,R52,R53,R54,R55,R56,R57,R58,R59,R76,R77,R78,R79,R80,R81,R82,R83,R84,R85,R86,R87,R88,R89,R90,R91,R98,R201 | 35 | 100k |  |  |  | Resistor_SMD:R_0805_2012Metric | https://yageogroup.com/content/datasheet/asset/file/PYU-RC_GROUP_51_ROHS_L | 100 | 1.45 | 0.00548 | https://www.digikey.de/de/products/detail/yageo/RC0805FR-07100KL/727544?s=N4IgTCBcDaIEoGEAMAOJBWAYnAtEg7AIxJIDSAMiALoC%2BQA
R5 | 1 | 120 |  |  |  | Resistor_SMD:R_0805_2012Metric | https://yageogroup.com/content/datasheet/asset/file/PYU-RC_GROUP_51_ROHS_L | 2 | 0.16 | 0.00498 | https://www.digikey.de/de/products/detail/yageo/RC0805FR-13120RL/14286739?s=N4IgTCBcDaIEoGEAMAOJBWAYnAtARgGY8wk4AZEAXQF8g
R6,R7 | 2 | 2.2k |  |  |  | Resistor_SMD:R_0805_2012Metric | https://www.te.com/commerce/DocumentDelivery/DDEController?Action=srchrtrv&DocNm=1773204&DocType=Data%20Sheet&DocLang=English&DocFormat=pdf&PartCntxt=4-1622826-1 | 10 | 0.32 | 0.00862 | https://www.digikey.de/de/products/detail/te-connectivity-passive-product/CRG0805F2K2/2135487?s=N4IgTCBcDaIMICUDiAGAHCgrAMTAaQgF0BfIA
R8 | 1 | 200k |  |  |  | Resistor_SMD:R_0805_2012Metric | https://yageogroup.com/content/datasheet/asset/file/PYU-RC_GROUP_51_ROHS_L | 2 | 0.16 | 0.00498 | https://www.digikey.de/de/products/detail/yageo/AC0805FR-07200KL/5896661?s=N4IgTCBcDaIIIGEAMAOJBWAYgJQLRIHYwkkBpAGRAF0BfIA
R11 | 1 | 10 |  |  |  | Resistor_SMD:R_0805_2012Metric | https://www.vishay.com/docs/20035/dcrcwe3.pdf | 2 | 0.16 | 0.00498 | https://www.digikey.de/de/products/detail/vishay-dale/CRCW080510R0FKEA/1175409
R12,R13,R14,R15,R16,R17,R18,R19,R20,R21,R22,R23,R24,R25,R26,R27 | 16 | 390 |  |  |  | Resistor_SMD:R_0805_2012Metric | https://www.te.com/commerce/DocumentDelivery/DDEController?Action=srchrtrv&DocNm=1773204&DocType=Data%20Sheet&DocLang=English&DocFormat=pdf&PartCntxt=4-1622826-1 | 50 | 0.99 | 0.00813 | https://www.digikey.de/de/products/detail/te-connectivity-passive-product/CRG0805F390R/2380897?s=N4IgTCBcDaIMICUDiAGAHCgrAMQMwE4UEQBdAXyA
R28,R29,R30,R31,R32,R33,R34,R35,R36,R37,R38,R39,R40,R41,R42,R43,R60,R61,R62,R63,R64,R65,R66,R67,R68,R69,R70,R71,R72,R73,R74,R75 | 32 | 330 |  |  |  | Resistor_SMD:R_0805_2012Metric | https://yageogroup.com/content/datasheet/asset/file/PYU-RC_GROUP_51_ROHS_L | 100 | 1.45 | 0.00612 | https://www.digikey.de/de/products/detail/yageo/RC0805FR-07330RL/727866?s=N4IgTCBcDaIEoGEAMAOJBWAYnAtEg7AMyFJwAyIAugL5A
R92 | 1 | CMP-R100-1.0 |  |  |  | Aktive_Bal_Footprints:CMP-R100-1.0 | https://www.isabellenhuette.com/hubfs/files/Data%20sheets/CMP.pdf | 2 | 2.28 | 0.308 | https://www.digikey.de/de/products/detail/isabellenhuette-usa/CMP-R100-1-0/16836735
R93,R94,R95,R96 | 4 | 20k |  |  |  | Resistor_SMD:R_0805_2012Metric | https://industrial.panasonic.com/cdbs/www-data/pdf/RDM0000/AOA0000C307.pdf | 10 | 0.59 | 0.04271 | https://www.digikey.de/de/products/detail/panasonic-industry/ERA-6AEB203V/1465780?s=N4IgTCBcDaIKICUCCBaAbEuAhMAGAzAGogC6AvkA
R97,R99,R200 | 3 | 10k |  |  |  | Resistor_SMD:R_0805_2012Metric | https://yageogroup.com/content/datasheet/asset/file/PYU-RC_GROUP_51_ROHS_L | 50 | 0.81 | 0.00612 | https://www.digikey.de/de/products/detail/yageo/RC0805FR-0710KL/727535?s=N4IgTCBcDaIEoGEAMAOJBWAYnAtEg7AIxIDSAMiALoC%2BQA
R100 | 1 | 1k |  |  |  | Resistor_SMD:R_0805_2012Metric | https://yageogroup.com/content/datasheet/asset/file/PYU-RC_GROUP_51_ROHS_L | 10 | 0.27 | 0.00612 | https://www.digikey.de/de/products/detail/yageo/RC0805FR-071KL/727444?s=N4IgTCBcDaIEoGEAMAOJBWAYnAtEg7AIwDSAMiALoC%2BQA
R102 | 1 | 20 |  |  |  | Resistor_SMD:R_0805_2012Metric | https://yageogroup.com/content/datasheet/asset/file/PYU-RC_GROUP_51_ROHS_L | 10 | 0.27 | 0.00649 | https://www.digikey.de/de/products/detail/yageo/RC0805FR-0720RL/727719?s=N4IgTCBcDaIEoGEAMAOJBWAYnAtEg7GEnADIgC6AvkA
R103 | 1 | 800 |  |  |  | Resistor_SMD:R_0805_2012Metric | https://yageogroup.com/content/datasheet/asset/file/PYU-RC_GROUP_51_ROHS_L | 2 | 0.16 | 0.00612 | https://www.digikey.de/de/products/detail/yageo/RC0805FR-07806RL/728162?s=N4IgTCBcDaIEoGEAMAOJBWAYnAtEg7GgGxwAyIAugL5A
R104 | 1 | 2.41k |  |  |  | Resistor_SMD:R_0805_2012Metric | https://yageogroup.com/content/datasheet/asset/file/PYU-RC_GROUP_51_ROHS_L | 2 | 0.18 | 0.00612 | https://www.digikey.de/de/products/detail/yageo/RC0805FR-072K4L/727690
R202 | 1 | 0 |  |  |  | Resistor_SMD:R_0805_2012Metric | https://yageogroup.com/content/datasheet/asset/file/PYU-RC_GROUP_51_ROHS_L | 10 | 0.16 | 0.00523 | https://www.digikey.de/de/products/detail/yageo/RC0805JR-070RL/728216
U1 | 1 | RFP12N10L |  |  |  | Aktive_Bal_Footprints:TO-220AB_ONS | https://www.onsemi.com/pdf/datasheet/rfp12n10l-d.pdf | 2 | 3.04 | 0.70328 | https://www.digikey.de/de/products/detail/onsemi/RFP12N10L/458764?s=N4IgTCBcDaIEoDEAKBGMA5FAGAMiAugL5A | Ein-/Aus-Schalter
U2 | 1 | ADUM1250ARZ-RL7 |  |  |  | Aktive_Bal_Footprints:ADUM1250ARZ-RL7_R_8_ADI-M | https://www.analog.com/media/en/technical-documentation/data-sheets/ADUM1250_1251.pdf | 2 | 12.8 | 4.18 | https://www.digikey.de/de/products/detail/analog-devices-inc/ADUM1250ARZ-RL7/1240292?s=N4IgTCBcDaIIIBECqBZAjGArABjgJQC0BaPAGQHYQBdAXyA | I2C-ISO-Koppler
U3 | 1 | SN65HVD233 |  |  |  | Package_SO:SOIC-8_3.9x4.9mm_P1.27mm | http://www.ti.com/lit/ds/symlink/sn65hvd234.pdf | 2 | 6.32 | 1.805 | https://www.digikey.de/de/products/detail/texas-instruments/SN65HVD233QDRQ1/6205566?s=N4IgTCBcDaIMoDkBsBWAEgNQCJgMy4EUsAlAgRhAF0BfIA | CAN-Transceiver
U4 | 1 | SCW20C-12 |  |  |  | Aktive_Bal_Footprints:SCW20C-12 | https://www.meanwellusa.com/upload/pdf/SCW20/SCW20-spec.pdf | 2 | 32.72 | 17.45 | https://www.digikey.de/de/products/detail/mean-well-usa-inc/SCW20C-12/11482205?s=N4IgTCBcDaIMoGEDqYAMCC0BGCBdAvkA | 12V- Versorgung
U5 | 1 | EC1SA16N |  |  |  | Aktive_Bal_Footprints:EC1SA16N | https://www.cincon.com/productdownload/Datasheet-EC1SAN.pdf | 2 | 6.5 | 5.914 | https://www.digikey.de/de/products/detail/cincon-electronics-co-ltd/EC1SA16N/9682264 | 5V+- Versorgung
U6 | 1 | PCA9306DC |  |  |  | Package_SO:VSSOP-8_2.3x2mm_P0.5mm | https://www.nxp.com/docs/en/data-sheet/PCA9306.pdf | 2 | 1.56 | 0.364 | https://www.digikey.de/de/products/detail/texas-instruments/PCA9306DCUR/768359 | I2C-Pegelwandler momentan als VSSOP8-Footprint - beides bestellt worden - auf Footprint achten
U7 | 1 | PCF8575CDB |  |  |  | Aktive_Bal_Footprints:PCF8575CDB_SSOP-24_5.3x8.2mm_P0.65mm | https://www.ti.com/lit/gpn/pcf8575c | 2 | 13.2 | 3.897 | https://www.digikey.de/de/products/detail/texas-instruments/PCF8575CDB/1573142 | Ursprünglich PCF8575DBR genutzt, durch diesen ausgetauscht. Siehe Bericht
U8 | 1 | LM1117MP-3.3 |  |  |  | Package_TO_SOT_SMD:SOT-223-3_TabPin2 | http://www.ti.com/lit/ds/symlink/lm1117.pdf | 2 | 1.82 | 0.505 | https://www.digikey.de/de/products/detail/texas-instruments/LM1117IMPX-3-3-NOPB/1870906?s=N4IgTCBcDaIDIFkCMKDsBJBAFAGgWgGYA6AgegDkB5LAIRAF0BfIA | 3.3V-Versorung
U9 | 1 | MCP4725xxx-xCH |  |  |  | Package_TO_SOT_SMD:SOT-23-6 | http://ww1.microchip.com/downloads/en/DeviceDoc/22039d.pdf | 2 | 2.16 | 0.83 | https://www.digikey.de/de/products/detail/microchip-technology/MCP4725A0T-E-CH/1818537?s=N4IgTCBcDaILIGEAKAWA7GArAQQAwBUBaAUQHoEAJEAXQF8g | DAC - Digital-Analog-Wandler
U10,U11,U12,U13 | 4 | LTV-847S |  |  |  | Aktive_Bal_Footprints:SOIC254P1016X460-16N | https://optoelectronics.liteon.com/upload/download/ds-70-96-0016/ltv-8x7%20series%20201610%20.pdf | 10 | 8.47 | 0.544 | https://www.digikey.de/de/products/detail/liteon/LTV-847S-BC/17879250?s=N4IgTCBcDaIDIBUBqBaAHAFgOwGUUCEBhEAXQF8g | Optokoppler
U14 | 1 | TL084 |  |  |  | Package_SO:SOIC-14_3.9x8.7mm_P1.27mm | http://www.ti.com/lit/ds/symlink/tl081.pdf | 2 | 0.6 | 0.128 | https://www.digikey.de/de/products/detail/texas-instruments/TL084HIDR/13577753?s=N4IgTCBcDaICoBkAMAOALACQJIBEBKIAugL5A | OPV-4Fach
U15 | 1 | LM2596S-ADJ |  |  |  | Aktive_Bal_Footprints:LM2596_5T | http://www.ti.com/lit/ds/symlink/lm2596.pdf | 2 | 12.52 | 3.711 | https://www.digikey.de/de/products/detail/texas-instruments/LM2596T-ADJ/3701228 | Laderegler
Stand: 24.09.2026