## Aktive_Bal
Reference | Qty | Value | DNP | Exclude from BOM | Exclude from Board | Footprint | Datasheet | Beschreibung
C1 | 1 | 470µ | [5 empty] | Polarized capacitor, small symbol
C2 | 1 | 1µ | [5 empty] | Unpolarized capacitor
C3 | 1 | 10n | [5 empty] | Unpolarized capacitor
C4 | 1 | 47µ | [5 empty] | Polarized capacitor
C5,C6 | 2 | 100n | [5 empty] | Unpolarized capacitor, small symbol
C7,C8,C9 | 3 | 10µ | [5 empty] | Unpolarized capacitor, small symbol
C10 | 1 | 100p | [5 empty] | Unpolarized capacitor, small symbol
C11 | 1 | 1n | [5 empty] | Unpolarized capacitor, small symbol
C12 | 1 | 0.1µ | [5 empty] | Unpolarized capacitor, small symbol
C13,C14 | 2 | 2.2µ | [5 empty] | Unpolarized capacitor, small symbol
C15,C16 | 2 | 1000p | [5 empty] | Unpolarized capacitor, small symbol
C17 | 1 | 4u7 | [5 empty] | Unpolarized capacitor, small symbol
C18,C19 | 2 | 22µ | [5 empty] | Unpolarized capacitor, small symbol
D1 | 1 | 1N5818 |  |  |  | Diode_THT:D_DO-41_SOD81_P10.16mm_Horizontal | http://www.vishay.com/docs/88525/1n5817.pdf | 30V 1A Schottky Barrier Rectifier Diode, DO-41
FL1 | 1 | Choke_CommonMode_PulseElectronics_PH9455x156NL |  |  |  | Inductor_THT:L_CommonMode_PulseElectronics_PH9455xxx6NL_2 | https://productfinder.pulseelectronics.com/api/open/product-attachments/datasheet/ph9455.105nl | Common mode choke, 6A, 380VAC, 15mH, 30 mOhm, PH9455x156NL
J1 | 1 | Conn_01x01_Pin | [5 empty] | Generic connector, single row, 01x01, script generated
J2 | 1 | Sockel_BluePill |  |  |  | Aktive_Bal_Footprints:SockelBluepill Dupont leisten |  | Generic connector, single row, 01x20, script generated (kicad-library-utils/schlib/autogen/connector/)
J3 | 1 | A-DF_09_A_KG-T4S |  |  |  | A-DF_09_A_KG-T4S:ASSMANN_A-DF_09_A_KG-T4S
J4 | 1 | Screw_Terminal_01x02 | [5 empty] | Generic screw terminal, single row, 01x02, script generated (kicad-library-utils/schlib/autogen/connector/)
JP1 | 1 | Jumper_2_Bridged | [5 empty] | Jumper, 2-pole, closed/bridged
JP2,JP3,JP4,JP5 | 4 | Jumper_2_Open | [5 empty] | Jumper, 2-pole, open
L1 | 1 | 48µ | [5 empty] | Inductor
Q1 | 1 | BSS316NH6327XTSA1 |  |  |  | Package_TO_SOT_SMD:SOT-23 |  | N-MOSFET transistor
Q3,Q4,Q5,Q6,Q7,Q8,Q9,Q10,Q11,Q12,Q13,Q14,Q15,Q16,Q17,Q18,Q19,Q20,Q21,Q22,Q23,Q24,Q25,Q26,Q27,Q28,Q29,Q30,Q31,Q32,Q33,Q34 | 32 | NTTFS6H888NL
R1,R2,R3,R4 | 4 | 20k | [5 empty] | Resistor
R5,R37,R38,R39,R40,R41,R42,R43,R44,R45,R46,R47,R48,R49,R50,R51,R52 | 17 | 10k | [5 empty] | Resistor
R6 | 1 | 20 | [5 empty] | Resistor
R7 | 1 | 1k | [5 empty] | Resistor
R8 | 1 | 800 | [5 empty] | Resistor
R9 | 1 | 2.41k | [5 empty] | Resistor
R10,R11,R15,R16 | 4 | 4k7 | [5 empty] | Resistor
R12,R13 | 2 | 2k2 | [5 empty] | Resistor
R14 | 1 | 10 | [5 empty] | Resistor
R17 | 1 | 200k | [5 empty] | Resistor
R18 | 1 | 47k | [5 empty] | Resistor
R19 | 1 | 120k | [5 empty] | Resistor
R20 | 1 | 15k | [5 empty] | Resistor
R21,R22,R23,R24,R25,R26,R27,R28,R29,R30,R31,R32,R33,R34,R35,R36 | 16 | 680 | [5 empty] | Resistor
R53 | 1 | 120 | [5 empty] | Resistor
R54 | 1 | CMP-R100-1.0 | [5 empty] | Shunt resistor with Kelvin connections
R55 | 1 | 100 | [5 empty] | Resistor
R56 | 1 | 1Meg | [5 empty] | Resistor
U1 | 1 | SCW20C-12 |  |  |  | Aktive_Bal_Footprints:SCW20C-12
U2 | 1 | EC1SA16N |  |  |  | Aktive_Bal_Footprints:EC1SA16N
U3 | 1 | LM2596S-ADJ |  |  |  | Package_TO_SOT_SMD:TO-263-5_TabPin3 | http://www.ti.com/lit/ds/symlink/lm2596.pdf | Adjustable 3A Step-Down Voltage Regulator, TO-263
U4 | 1 | TL084 |  |  |  |  | http://www.ti.com/lit/ds/symlink/tl081.pdf | Quad JFET-Input Operational Amplifiers, DIP-14/SOIC-14/SSOP-14
U5 | 1 | ADUM1250ARZ-RL7 |  |  |  | Aktive_Bal_Footprints:ADUM1250ARZ-RL7_R_8_ADI-M | https://www.analog.com/media/en/technical-documentation/data-sheets/ADUM1250_1251.pdf
U6 | 1 | PCA9306DC |  |  |  | Package_SO:VSSOP-8_2.3x2mm_P0.5mm | https://www.nxp.com/docs/en/data-sheet/PCA9306.pdf | Dual bidirectional I2C Bus and SMBus voltage level translator, VSSOP-8, Discontinued
U7 | 1 | LM1117IMPX_3_3_NOPB |  |  |  | Aktive_Bal_Footprints:LM1117IMPX-3.3NOPB-DCY0004A_M | http://www.ti.com/lit/ds/symlink/lm1117.pdf | 800mA Low-Dropout Linear Regulator, 3.3V fixed output, SOT-223
U8 | 1 | MCP4725xxx-xCH |  |  |  | Package_TO_SOT_SMD:SOT-23-6 | http://ww1.microchip.com/downloads/en/DeviceDoc/22039d.pdf | 12-bit Digital-to-Analog Converter, integrated EEPROM, I2C interface, SOT-23-6
U9,U10,U11,U12 | 4 | LTV-847S |  |  |  | LTV-847S:SOIC254P1016X460-16N
U13 | 1 | RFP12N10L |  |  |  | TO-220AB_ONS | RFP12N10L
U14 | 1 | PCF8575CDB |  |  |  | DB24 | https://www.ti.com/lit/gpn/pcf8575c
U15 | 1 | SN65HVD233 |  |  |  | Package_SO:SOIC-8_3.9x4.9mm_P1.27mm | http://www.ti.com/lit/ds/symlink/sn65hvd234.pdf | CAN Bus Transceiver, 3.3V, 1Mbps, Loopback feature, SOIC-8