## Sheet1
DigiKey - Warenkorb
Index | Menge | Teilenummer | Hersteller-Teilenummer | Beschreibung | Kundenreferenz | Verfügbar | Lieferrückstände | Stückpreis | Gesamtpreis EUR
1 | 2 | 2034-1011-ND | EC1SA16N | DC DC CONVERTER +/-5V 1W |  | 2 | 0 | 3.25 | 6.5 | ✅
2 | 2 | MCP4725A0T-E/CHCT-ND | MCP4725A0T-E/CH | IC DAC 12BIT SOT-23-6 |  | 2 | 0 | 1.08 | 2.16 | ✅
3 | 2 | 296-SN65HVD233QDRQ1CT-ND | SN65HVD233QDRQ1 | IC TRANSCEIVER HALF 1/1 8SOIC |  | 2 | 0 | 3.16 | 6.32 | ✅
4 | 2 | PCE3892CT-ND | EEE-1CA471UP | CAP ALUM 470UF 20% 16V SMD |  | 2 | 0 | 0.62 | 1.24 | ✅
5 | 4 | 732-8416-1-ND | 865080342006 | CAP ALUM 47UF 20% 16V SMD |  | 4 | 0 | 0.17 | 0.68 | ✅
6 | 2 | SRR1280-470MCT-ND | SRR1280-470M | FIXED IND 47UH 2.9A 80 MOHM SMD |  | 2 | 0 | 0.99 | 1.98 | ✅
7 | 2 | B340A-FDICT-ND | B340A-13-F | DIODE SCHOTTKY 40V 3A SMA |  | 2 | 0 | 0.41 | 0.82 | ✅
8 | 2 | 296-TL084HIDRCT-ND | TL084HIDR | IC OPAMP JFET 4 CIRCUIT 14SOIC |  | 2 | 0 | 0.3 | 0.6 | ✅
9 | 100 | 488-NTTFS6H888NLTAGCT-ND | NTTFS6H888NLTAG | T8 80V LL U8FL |  | 100 | 0 | 0.3379 | 33.79 | ✅
10 | 2 | BSS316NH6327XTSA1CT-ND | BSS316NH6327XTSA1 | MOSFET N-CH 30V 1.4A SOT23-3 |  | 2 | 0 | 0.26 | 0.52 | ✅
11 | 2 | 1866-SCW20C-12-ND | SCW20C-12 | DC/DC CONVERTER |  | 2 | 0 | 16.36 | 32.72 | ✅
12 | 10 | 13-RC0805FR-132K4LCT-ND | RC0805FR-132K4L | RES 2.4K OHM 1% 1/8W 0805 |  | 10 | 0 | 0.027 | 0.27 | ✅
13 | 10 | 399-C0805C103K5RACTUCT-ND | C0805C103K5RACTU | CAP CER 10000PF 50V X7R 0805 |  | 10 | 0 | 0.051 | 0.51 | ✅
14 | 2 | 4423-CMP-R100-1.0CT-ND | CMP-R100-1.0 | RESISTOR - ISA-PLAN SHUNT, 0.1, |  | 2 | 0 | 1.14 | 2.28 | ✅
15 | 2 | 311-806CRCT-ND | RC0805FR-07806RL | RES 806 OHM 1% 1/8W 0805 |  | 2 | 0 | 0.08 | 0.16 | ✅
16 | 10 | P20KDACT-ND | ERA-6AEB203V | RES SMD 20K OHM 0.1% 1/8W 0805 |  | 10 | 0 | 0.059 | 0.59 | ✅
17 | 50 | 311-10.0KCRCT-ND | RC0805FR-0710KL | RES 10K OHM 1% 1/8W 0805 |  | 50 | 0 | 0.0162 | 0.81 | ✅
18 | 10 | 311-1.00KCRCT-ND | RC0805FR-071KL | RES 1K OHM 1% 1/8W 0805 |  | 10 | 0 | 0.027 | 0.27 | ✅
19 | 10 | 311-20.0CRCT-ND | RC0805FR-0720RL | RES 20 OHM 1% 1/8W 0805 |  | 10 | 0 | 0.027 | 0.27 | ✅
20 | 10 | 1276-1029-1-ND | CL21B105KBFNNNE | CAP CER 1UF 50V X7R 0805 |  | 10 | 0 | 0.054 | 0.54 | ✅
21 | 10 | 13-RC0805FR-104K7LCT-ND | RC0805FR-104K7L | RES 4.7K OHM 1% 1/8W 0805 |  | 10 | 0 | 0.027 | 0.27 | ✅
22 | 100 | 311-100CRCT-ND | RC0805FR-07100RL | RES 100 OHM 1% 1/8W 0805 |  | 100 | 0 | 0.0133 | 1.33
23 | 100 | 311-1.0MARCT-ND | RC0805JR-071ML | RES 1M OHM 5% 1/8W 0805 |  | 100 | 0 | 0.0122 | 1.22 |  | doch wieder rein nehmen! 10 Stk!
24 | 2 | 505-ADUM1250ARZ-RL7CT-ND | ADUM1250ARZ-RL7 | DGTL ISOLTR 2.5KV 2CH I2C 8-SOIC |  | 2 | 0 | 6.4 | 12.8 | ✅
25 | 2 | 296-18509-1-ND | PCA9306DCTR | IC XLTR VL BIDIR SM8 |  | 2 | 0 | 0.59 | 1.18 | ✅
26 | 2 | LM1117IMPX-3.3/NOPBCT-ND | LM1117IMPX-3.3/NOPB | IC REG LIN 3.3V 800MA SOT-223-4 |  | 2 | 0 | 0.91 | 1.82 | ✅
27 | 2 | 296-17856-1-ND | PCF8575DBR | IC XPNDR 400KHZ I2C SMBUS 24SSOP |  | 2 | 0 | 3.14 | 6.28 | ✅
28 | 20 | 1276-1003-1-ND | CL21B104KBCNNNC | CAP CER 0.1UF 50V X7R 0805 |  | 20 | 0 | 0.032 | 0.64 | ✅ | mind. 50
29 | 2 | 1276-2872-1-ND | CL21B106KOQNNNE | CAP CER 10UF 16V X7R 0805 |  | 2 | 0 | 0.19 | 0.38 | ✅ | mind. 10
30 | 4 | 478-3281-1-ND | TAJP106M010RNJ | CAP TANT 10UF 20% 10V 0805 |  | 4 | 0 | 0.49 | 1.96 | ✅
31 | 10 | 1276-1014-1-ND | CL21C101JBANNNC | CAP CER 100PF 50V C0G/NP0 0805 |  | 10 | 0 | 0.034 | 0.34 | ✅
32 | 10 | 399-C0805C102K5RACTUCT-ND | C0805C102K5RACTU | CAP CER 1000PF 50V X7R 0805 |  | 10 | 0 | 0.054 | 0.54 | ✅ | 20
33 | 4 | 445-C2012X7R2A225K125ACCT-ND | C2012X7R2A225K125AC | COMMERCIAL GRADE,MLCC,0805,100V, |  | 4 | 0 | 0.52 | 2.08
34 | 2 | 1276-1244-1-ND | CL21A475KAQNNNE | CAP CER 4.7UF 25V X5R 0805 |  | 2 | 0 | 0.09 | 0.18 | ✅
35 | 2 | 1951-1073-ND | TCK-050 | CMC 325UH 3.3A 2LN TH |  | 2 | 0 | 5.27 | 10.54 | ✅
36 | 2 | RFP12N10L-ND | RFP12N10L | MOSFET N-CH 100V 12A TO220-3 |  | 2 | 0 | 1.52 | 3.04 | ✅
37 | 10 | A106060CT-ND | CRG0805F2K2 | RES SMD 2.2K OHM 1% 1/8W 0805 |  | 10 | 0 | 0.032 | 0.32 | ✅
38 | 2 | 541-10.0CCT-ND | CRCW080510R0FKEA | RES SMD 10 OHM 1% 1/4W 0805 |  | 2 | 0 | 0.08 | 0.16 | ✅
39 | 2 | YAG3706CT-ND | AC0805FR-07200KL | RES SMD 200K OHM 1% 1/8W 0805 |  | 2 | 0 | 0.08 | 0.16 | ✅
40 | 2 | 311-47.0KCRCT-ND | RC0805FR-0747KL | RES 47K OHM 1% 1/8W 0805 |  | 2 | 0 | 0.08 | 0.16 | ✅
41 | 2 | 311-120KCRCT-ND | RC0805FR-07120KL | RES 120K OHM 1% 1/8W 0805 |  | 2 | 0 | 0.08 | 0.16 | ✅
42 | 2 | YAG3695CT-ND | AC0805FR-0715KL | RES SMD 15K OHM 1% 1/8W 0805 |  | 2 | 0 | 0.08 | 0.16 | ✅
43 | 32 | A126365CT-ND | CRG0805F390R | RES SMD 390 OHM 1% 1/8W 0805 |  | 32 | 0 | 0.024 | 0.77 | ✅ | besser 50 stk
44 | 2 | 13-RC0805FR-13120RLCT-ND | RC0805FR-13120RL | RES 120 OHM 1% 1/8W 0805 |  | 2 | 0 | 0.08 | 0.16 | ✅
45 | 2 | LM2596T-ADJ-ND | LM2596T-ADJ | IC REG BUCK ADJ 3A TO220-5 |  | 2 | 0 | 6.26 | 12.52 | ✅
46 | 2 | AE10924-ND | A-DF 09 A/KG-T4S | CONN D-SUB RCPT 9POS R/A SOLDER |  | 2 | 0 | 0.65 | 1.3 | ✅
47 | 10 | 160-LTV-847S-BC-ND | LTV-847S-BC | OPTOISOLTR 5KV 4CH TRANS 16-SMD |  | 10 | 0 | 0.847 | 8.47 | ✅
48 | 10 |  |  | CAP 2.2UF | [5 empty] | ✅
49 | 100 |  |  | RES 100k | [5 empty] | ✅
50 | 100 |  |  | RES 330 | [5 empty] | ✅
51 | 2 |  | 691137710002 | Screw Terminal 1x02 | [6 empty] | https://www.digikey.de/de/products/detail/w%C3%BCrth-elektronik/691137710002/6644051
52 | 2 |  | TBL009V-254-17GY-2GY | Screw Terminal 1x17 | [6 empty] | https://www.digikey.de/de/products/detail/same-sky-formerly-cui-devices/TBL009V-254-17GY-2GY/10442073
53 | 2 |  | 929870-01-01-RA | Pin Connector 1x01 | [6 empty] | https://www.digikey.de/de/products/detail/3m/929870-01-01-RA/1239297
54 | 20 |  | PPTC021LFBN-RC | Pin Connector 1x02 | [6 empty] | https://www.digikey.de/de/products/detail/sullins-connector-solutions/PPTC021LFBN-RC/810142